## Sheet1
S. No. | Schematic No | In Stock | Component | Details | Part number | URL | Price
Power Supply
1 | U5 |  | CR2032 | 3.3V
4 | RBAT | Yes | Resistor | 20 | CRCW040220R0FKEDC | https://www.digikey.de/en/products/detail/vishay-dale/CRCW040220R0FKEDC/7928500
Reset Mechanism
1 | R3 | yes | Resistor | 10K | CRCW040210K0FKED | https://www.digikey.de/en/products/detail/vishay-dale/CRCW040210K0FKED/1178121
2 | C6 | Yes | Capacitor | 1u | C0402C105K8PACTU | https://www.digikey.de/en/products/detail/kemet/C0402C105K8PACTU/3471488
J Link
1 | C3 | yes | Capacitor | 0.1u | CC0402KRX7R9BB104 | https://www.digikey.de/en/products/detail/yageo/CC0402KRX7R9BB104/5883371?s=N4IgTCBcDaIMJwAwBZFgNICUAaB2TAnAEJECMKIAugL5A
Oscillator
1 | Y1 | Yes | Crtystal Osc | 8MHx | ECS-80-12-33-JGN-TR | https://www.digikey.de/en/products/detail/ecs-inc/ECS-80-12-33-JGN-TR/10478769
2 | Y2 | Yes | Crtystal Osc | 32KHz | ABS07-32.768KHZ-7-T | https://www.digikey.de/en/products/detail/abracon-llc/abs07-32-768khz-7-t/1236859
3 | C1 | Yes | Capacitor | 20p | GRM1555C1H200JA01D | https://www.digikey.de/de/products/detail/murata-electronics/GRM1555C1H200JA01D/3693839?s=N4IgTCBcDaIOICUCyBGArBgwigEmADPgFICC%2BKAIiALoC%2BQA
4 | C2 | Yes | Capacitor | 20p | GRM1555C1H200JA01D | https://www.digikey.de/de/products/detail/murata-electronics/GRM1555C1H200JA01D/3693839?s=N4IgTCBcDaIOICUCyBGArBgwigEmADPgFICC%2BKAIiALoC%2BQA
5 | C4 | Yes | Capacitor | 20p | GRM1555C1H200JA01D | https://www.digikey.de/de/products/detail/murata-electronics/GRM1555C1H200JA01D/3693839?s=N4IgTCBcDaIOICUCyBGArBgwigEmADPgFICC%2BKAIiALoC%2BQA
6 | C5 | Yes | Capacitor | 20p | GRM1555C1H200JA01D | https://www.digikey.de/de/products/detail/murata-electronics/GRM1555C1H200JA01D/3693839?s=N4IgTCBcDaIOICUCyBGArBgwigEmADPgFICC%2BKAIiALoC%2BQA
LED
1 | R2 | Yes | Resistor | 2K | CRCW04022K00FKED | https://www.digikey.de/en/products/detail/vishay-dale/CRCW04022K00FKED/1178039
2 | LED | Yes |  | Blue | XL-1005UBC | https://www.digikey.de/en/products/detail/xinglight/XL-1005UBC/25673346
Microcontroller
1 | U3 | Yes | Microcontroller |  | STM32F103CBU6 | https://www.digikey.de/en/products/detail/stmicroelectronics/STM32F103CBU6/3087769
2 | R1 | Yes | Resistor | 100K | CRCW0402100KFKED | https://www.digikey.de/en/products/detail/vishay-dale/CRCW0402100KFKED/1178235
3 | C14 | Yes | Capacitor | 0.1u | GRM155R71A104KA01D | https://www.digikey.de/de/products/detail/murata-electronics/GRM155R71A104KA01D/2610881?s=N4IgTCBcDaIOICUCyBGArGhB2FBBFADACwDSuBKAIiALoC%2BQA
4 | C16 | Yes | Capacitor | 0.1u | GRM155R71A104KA01D | https://www.digikey.de/de/products/detail/murata-electronics/GRM155R71A104KA01D/2610881?s=N4IgTCBcDaIOICUCyBGArGhB2FBBFADACwDSuBKAIiALoC%2BQA
5 | C9 | Yes | Capacitor | 0.1u | GRM155R71A104KA01D | https://www.digikey.de/de/products/detail/murata-electronics/GRM155R71A104KA01D/2610881?s=N4IgTCBcDaIOICUCyBGArGhB2FBBFADACwDSuBKAIiALoC%2BQA
6 | C12 | Yes | Capacitor | 0.1u | GRM155R71A104KA01D | https://www.digikey.de/de/products/detail/murata-electronics/GRM155R71A104KA01D/2610881?s=N4IgTCBcDaIOICUCyBGArGhB2FBBFADACwDSuBKAIiALoC%2BQA
LoRa WAN Module
1 | R4 | yes | Resistor | 1k | CRCW02011K00JNED | https://www.digikey.de/en/products/detail/vishay-dale/CRCW02011K00JNED/1178450
2(change part no.) | Y3 | yes | Crtystal Osc | 52M | ASTX-13-C-52.000MHz-I05-T | https://www.digikey.de/en/products/detail/abracon-llc/astx-13-c-52-000mhz-i05-t/11487345
3 | L3 | yes | Inductor | 15u | MLZ2012M150W | https://www.digikey.de/en/products/detail/tdk-corporation/MLZ2012M150WT000/2465154
4 | C19 | yes | Capacitor | 10n | GRM155R71E103KA01D | https://www.digikey.de/en/products/detail/murata-electronics/grm155r71e103ka01d/587223
5 | C20 | yes | Capacitor | 100n | GRM155R71C104KA88D | https://www.digikey.de/en/products/detail/murata-electronics/GRM155R71C104KA88D/675947?s=N4IgTCBcDaIOICUCyBGArGhB2FBhFADACwDSAggBwUAiIAugL5A
6 | R_zero | yes | Resistor | 0 | CRCW04020000Z0ED | https://www.digikey.de/en/products/detail/vishay-dale/CRCW04020000Z0ED/1177495
7 | C23 | yes | Capacitor | 100n | GRM155R71C104KA88D | https://www.digikey.de/en/products/detail/murata-electronics/GRM155R71C104KA88D/675947?s=N4IgTCBcDaIOICUCyBGArGhB2FBhFADACwDSAggBwUAiIAugL5A
8 | C22 | yes | Capacitor | 10n | GRM155R71E103KA01D | https://www.digikey.de/en/products/detail/murata-electronics/grm155r71e103ka01d/587223
9 | C21 | yes | Capacitor | 470n | GRM155R61A474KE15D | https://www.digikey.de/en/products/detail/murata-electronics/GRM155R61A474KE15D/702528?s=N4IgTCBcDaIOICUCyBGArGhA2FBBALAOz4DSAougCIgC6AvkA
10 | U4 | yes | Lora Wan |  | SX1280IMLTRT | https://www.digikey.de/en/products/detail/semtech-corporation/SX1280IMLTRT/7203797?s=N4IgTCBcDaIMoA0CMYAcAGAkgWQDIBUAlfEAXQF8g
Antenna Frontend
1 | C11 | Yes | capacitor | 0.8p | GRM1555C1HR80BA01D | https://www.digikey.de/en/products/detail/murata-electronics/GRM1555C1HR80BA01D/3694062?s=N4IgTCBcDaIOICUCyBGArBgwigEggHAAwBCAgoSgCIgC6AvkA
2 | L1 | Yes | Inductor | 3n | LQW15AN3N0B80D | https://www.digikey.de/en/products/detail/murata-electronics/LQW15AN3N0B80D/4905926?s=N4IgTCBcDaIDIEUDqBGArAQQHIGYsAYAhADnwBEQBdAXyA
3 | C13 | Yes | capacitor | 1.2p | GRM1555C1H1R2BA01D | https://www.digikey.de/en/products/detail/murata-electronics/GRM1555C1H1R2BA01D/3693934?s=N4IgTCBcDaIOICUCyBGArBgwigEihYAQgIIAMKAIiALoC%2BQA
4 | C15 | Yes | capacitor | 0.5p | GRM1555C1HR50WA01D | https://www.digikey.de/en/products/detail/murata-electronics/GRM1555C1HR50WA01D/3694056?s=N4IgTCBcDaIOICUCyBGArBgwigEgtADAOoCCBKAIiALoC%2BQA
5 | L2 | Yes | Inductor | 2.5n | LQW15AN2N5C00D | https://www.digikey.de/en/products/detail/murata-electronics/LQW15AN2N5C00D/2594887?s=N4IgTCBcDaIDIEUDqBGArAQQHJi2gwgAyEAiIAugL5A
6 | C17 | Yes | capacitor | 1.2p | GRM1555C1H1R2BA01D | https://www.digikey.de/en/products/detail/murata-electronics/GRM1555C1H1R2BA01D/3693934?s=N4IgTCBcDaIOICUCyBGArBgwigEihYAQgIIAMKAIiALoC%2BQA
7 | C18 | Yes | capacitor | 100p | GRM1555C1H101JA01D | https://www.digikey.de/en/products/detail/murata-electronics/GRM1555C1H101JA01D/3693829?s=N4IgTCBcDaIOICUCyBGArBgwigEigDCgFICChAIiALoC%2BQA
8 | J1 | Yes | Connector |  | CONMHF1-SMD-G-T | https://www.digikey.de/de/products/detail/te-connectivity-linx/CONMHF1-SMD-G-T
9 | C28 |  | capacitor | 402
10 | C29 |  | capacitor | 402
Tantal Capacitor
1 | C10 | Yes | Tantal capacitor | 220u | T491D227K010AT | https://www.digikey.de/en/products/detail/kemet/T491D227K010AT/2336333